## Parameters ATB
Mostly USA parameters | Units | Wind onshore | Wind offshore | PV | PV rooftop | Nuclear | Natural gas CCGT | Natural gas OCGT | Coal
CAPEX min | €/kW overnight cost so no interest in construction | 1100 | 3611.7117 | 900.9009 | 1621.6216 | 3500 | 809.9099 | 540.5405 | 3343.2432
CAPEX typical | €/kW | 1400 | 3900 | 987.3874 | 2495.4955 | 5000 | 809.9099 | 630.6306 | 3450
CAPEX max | €/kW | 1700 | 4824.3243 | 1081.0811 | 2612.6126 | 7000 | 809.9099 | 720.7207 | 3653.1532
lifetime | years | 25 | 25 | 25 | 25 | 60 | 30 | 30 | 40
Construction time min | years | 2 | 3 | 1 | 1 | 5 | 3 | 3 | 5
Construction time typical | years | 3 | 3 | 1 | 1 | 6 | 3 | 3 | 6
Construction time max | years | 3 | 4 | 2 | 2 | 10 | 3 | 3 | 6
Discount rate min |  | 0.01 | 0.01 | 0.01 | 0.01 | 0.01 | 0.01 | 0.01 | 0.01
Discount rate max |  | 0.1 | 0.1 | 0.1 | 0.1 | 0.1 | 0.1 | 0.1 | 0.1
Capacity factor min |  | 0.2 | 0.35 | 0.09 | 0.09 | 0.85 | 0.3 | 0.3 | 0.54
Capacity factor typical |  | 0.3 | 0.45 | 0.11 | 0.11 | 0.9 | 0.51 | 0.51 | 0.7
Capacity factor max |  | 0.38 | 0.519 | 0.14 | 0.14 | 0.92 | 0.87 | 0.87 | 0.85
FIXED O&M | €/(kw*a) | 39.6396 | 99.0991 | 18.018 | 21.6216 | 90.991 | 19.8198 | 19.8198 | 48.6486
Variable O&M | €/MWh | 0 | 0 | 0 | 0 | 2.0811 | 6.3063 | 6.3063 | 7.2072
Heat rate | MMBtu/MWh | 0 | 0 | 0 | 0 | 10.46 | 9.82 | 6.45 | 8.8
Fuel cost min | €/MMBTU | 0 | 0 | 0 | 0 | 0.57658 | 1.9279 | 1.9279 | 1.8415
Fuel cost max | €/MMBTU | 0 | 0 | 0 | 0 | 0.57658 | 2.9369 | 2.9369 | 1.8415
Exchange dollar euro | 1.11 | 1.11 | 1.11 | 1.11 | 1.11 | 1.11 | 1.11 | 1.11 | 1.11
Fuel cost min MWh | €/MWh | 0 | 0 | 0 | 0 | 6.031 | 12.4264 | 18.9189 | 16.2162
Fuel cost max MWh | €/MWh | 0 | 0 | 0 | 0 | 6.031 | 18.9354 | 28.8288 | 16.2162
CO2 intensity | tons CO2/MWh | 0 | 0 | 0 | 0 | 0 | 0.572 | 0.65 | 1.183

## Parameters Fraunhofer 2018
Mostly Fraunhofer parameters | Units | Wind onshore | Wind offshore | PV | PV rooftop | Nuclear | Natural gas CCGT | Natural gas OCGT | Coal
CAPEX min | €/kW overnight cost so no interest in construction | 1500 | 3100 | 600 | 1000 | 3500 | 800 | 400 | 1300
CAPEX typical | €/kW | 1600 | 3600 | 700 | 1200 | 5000 | 950 | 500 | 1800
CAPEX max | €/kW | 2000 | 4700 | 800 | 1400 | 7000 | 1100 | 600 | 2200
lifetime | years | 25 | 25 | 25 | 25 | 60 | 30 | 30 | 40
Construction time min | years | 2 | 3 | 1 | 1 | 5 | 3 | 3 | 5
Construction time typical | years | 3 | 3 | 1 | 1 | 6 | 3 | 3 | 6
Construction time max | years | 3 | 4 | 2 | 2 | 10 | 3 | 3 | 6
Discount rate min |  | 0.01 | 0.01 | 0.01 | 0.01 | 0.01 | 0.01 | 0.01 | 0.01
Discount rate max |  | 0.1 | 0.1 | 0.1 | 0.1 | 0.1 | 0.1 | 0.1 | 0.1
Capacity factor min |  | 0.2 | 0.35 | 0.09 | 0.09 | 0.85 | 0.3 | 0.3 | 0.54
Capacity factor typical |  | 0.3 | 0.45 | 0.11 | 0.11 | 0.9 | 0.51 | 0.51 | 0.7
Capacity factor max |  | 0.38 | 0.519 | 0.14 | 0.14 | 0.92 | 0.87 | 0.87 | 0.85
FIXED O&M | €/(kw*a) | 44 | 110 | 20 | 24 | 101 | 22 | 20 | 35
Variable O&M | €/MWh | 0 | 0 | 0 | 0 | 2.31 | 5 | 4 | 3
Heat rate | MMBtu/MWh | 0 | 0 | 0 | 0 | 10.46 | 9.82 | 6.45 | 8.8
Fuel cost min | €/kwh | 0 | 0 | 0 | 0 | 0.64 | 0.02 | 0.02 | 0.01
Fuel cost max | €/kwh | 0 | 0 | 0 | 0 | 0.64 | 0.04 | 0.04 | 0.015
Exchange euro to euro | 1 | 1 | 1 | 1 | 1 | 1 | 1 | 1 | 1
Fuel cost min MWh | €/MWh | 0 | 0 | 0 | 0 | 6.6944 | 40 | 57.1429 | 28.5714
Fuel cost max MWh | €/MWh | 0 | 0 | 0 | 0 | 6.6944 | 80 | 114.2857 | 42.8571
CO2 intensity | tons CO2/MWh | 0 | 0 | 0 | 0 | 0 | 0.572 | 0.65 | 1.183

## Parameters LUT
Roughly LUT parameters | Units | Wind onshore | Wind offshore | PV | PV rooftop | Nuclear | Natural gas CCGT | Natural gas OCGT | Coal | Coal extend
CAPEX min | €/kW overnight cost so no interest in construction | 1500 | 3100 | 900 | 1200 | 3500 | 800 | 400 | 1300 | 260
CAPEX typical | €/kW | 1360 | 3600 | 1080 | 1700 | 3606 | 950 | 500 | 2000 | 350
CAPEX max | €/kW | 2000 | 4700 | 1200 | 2200 | 6000 | 1100 | 600 | 2500 | 375
lifetime | years | 25 | 25 | 25 | 25 | 60 | 30 | 30 | 40 | 15
Construction time min | years | 2 | 3 | 1 | 1 | 5 | 3 | 3 | 5 | 1
Construction time typical | years | 3 | 3 | 1 | 1 | 6 | 3 | 3 | 6 | 1
Construction time max | years | 3 | 4 | 2 | 2 | 10 | 3 | 3 | 6 | 2
Discount rate min |  | 0.01 | 0.01 | 0.01 | 0.01 | 0.01 | 0.01 | 0.01 | 0.01 | 0.01
Discount rate max |  | 0.1 | 0.1 | 0.1 | 0.1 | 0.1 | 0.1 | 0.1 | 0.1 | 0.1
Capacity factor min |  | 0.25 | 0.35 | 0.09 | 0.09 | 0.88 | 0.5 | 0.3 | 0.7 | 0.7
Capacity factor typical |  | 0.331 | 0.45 | 0.114 | 0.114 | 0.926 | 0.75 | 0.51 | 0.8 | 0.8
Capacity factor max |  | 0.38 | 0.519 | 0.12 | 0.12 | 0.93 | 0.93 | 0.93 | 0.93 | 0.93
FIXED O&M | €/(kw*a) | 0 | 0 | 0 | 0 | 0 | 0 | 0 | 0 | 0
Variable O&M | €/MWh | 7.7 | 10 | 14.85 | 14.85 | 10.41 | 7.03 | 7.03 | 16.62 | 16.62
Heat rate | MMBtu/MWh | 0 | 0 | 0 | 0 | 10.46 | 9.82 | 6.45 | 8.8 | 8.8
Fuel cost min primary energy | €/kwh | 0 | 0 | 0 | 0 | 0.64 | 0.02 | 0.02 | 0.010606 | 0.010606
Fuel cost max primary energy | €/kwh | 0 | 0 | 0 | 0 | 0.64 | 0.03 | 0.03 | 0.015909 | 0.015909
Exchange euro to euro | 1 | 1 | 1 | 1 | 1 | 1 | 1 | 1 | 1 | 1
Fuel cost min MWh | €/MWh | 0 | 0 | 0 | 0 | 5.68 | 40 | 57.1429 | 30.303 | 30.303
Fuel cost max MWh | €/MWh | 0 | 0 | 0 | 0 | 5.68 | 60 | 85.7143 | 45.4545 | 45.4545
CO2 intensity | tons CO2/MWh | 0 | 0 | 0 | 0 | 0 | 0.572 | 0.65 | 1.183 | 1.183

## Parameters Narrow
Playground with much less uncertainty | Units | Wind onshore | Wind offshore | PV | PV rooftop | Nuclear | Natural gas CCGT | Natural gas OCGT | Coal extend | 0.2
CAPEX min | €/kW overnight cost so no interest in construction | 1250 | 3100 | 900 | 1000 | 3500 | 800 | 400 | 260
CAPEX typical | €/kW | 1360 | 3600 | 1080 | 1200 | 3606 | 950 | 500 | 360
CAPEX max | €/kW | 1500 | 4000 | 1200 | 1600 | 5000 | 1100 | 600 | 440
lifetime | years | 25 | 25 | 25 | 25 | 60 | 30 | 30 | 40
Construction time min | years | 2 | 3 | 1 | 1 | 5 | 3 | 3 | 5
Construction time typical | years | 3 | 3 | 1 | 1 | 6 | 3 | 3 | 6
Construction time max | years | 3 | 4 | 2 | 2 | 10 | 3 | 3 | 6
Discount rate min |  | 0.01 | 0.01 | 0.01 | 0.01 | 0.01 | 0.01 | 0.01 | 0.01
Discount rate max |  | 0.03 | 0.03 | 0.03 | 0.03 | 0.03 | 0.03 | 0.03 | 0.03
Capacity factor min |  | 0.25 | 0.35 | 0.09 | 0.09 | 0.88 | 0.5 | 0.3 | 0.7
Capacity factor typical |  | 0.331 | 0.4 | 0.11 | 0.11 | 0.926 | 0.75 | 0.51 | 0.8
Capacity factor max |  | 0.38 | 0.45 | 0.12 | 0.12 | 0.93 | 0.93 | 0.93 | 0.93
FIXED O&M | €/(kw*a) | 0 | 0 | 0 | 0 | 0 | 0 | 0 | 0
Variable O&M | €/MWh | 7.7 | 10 | 14.85 | 14.85 | 10.21 | 7.03 | 7.03 | 16.62
Heat rate | MMBtu/MWh | 0 | 0 | 0 | 0 | 10.46 | 9.82 | 6.45 | 8.8
Fuel cost min primary energy | €/kwh | 0 | 0 | 0 | 0 | 0.64 | 0.02 | 0.02 | 0.010606
Fuel cost max primary energy | €/kwh | 0 | 0 | 0 | 0 | 0.64 | 0.03 | 0.03 | 0.015909
Exchange euro to euro | 1 | 1 | 1 | 1 | 1 | 1 | 1 | 1 | 1
Fuel cost min MWh | €/MWh | 0 | 0 | 0 | 0 | 5.68 | 40 | 57.1429 | 30.303
Fuel cost max MWh | €/MWh | 0 | 0 | 0 | 0 | 5.68 | 60 | 85.7143 | 45.4545
CO2 intensity | tons CO2/MWh | 0 | 0 | 0 | 0 | 0 | 0.572 | 0.65 | 1.183

## Danish data
Roughly DEA parameters…offshore wind CF from elsewhere for sanity | Units | Wind onshore | Wind offshore | PV | PV rooftop | Nuclear | Natural gas CCGT | Natural gas OCGT | Coal
CAPEX min | €/kW overnight cost so no interest in construction | 1000 | 2000 | 600 | 1100 | 3500 | 800 | 500 | 1600
CAPEX typical | €/kW | 1120 | 2130 | 620 | 1130 | 4500 | 880 | 590 | 1900
CAPEX max | €/kW | 1300 | 2500 | 800 | 1400 | 6000 | 1000 | 650 | 2200
lifetime | years | 27 | 27 | 35 | 35 | 60 | 25 | 5 | 25
Construction time min | years | 1 | 2 | 1 | 1 | 5 | 2 | 1 | 4
Construction time typical | years | 2 | 3 | 1 | 1 | 6 | 3 | 2 | 5
Construction time max | years | 2 | 3 | 2 | 2 | 10 | 4 | 3 | 6
Discount rate min |  | 0.01 | 0.01 | 0.01 | 0.01 | 0.01 | 0.01 | 0.01 | 0.01
Discount rate max |  | 0.1 | 0.1 | 0.1 | 0.1 | 0.1 | 0.1 | 0.1 | 0.1
Capacity factor min |  | 0.3 | 0.36 | 0.09 | 0.09 | 0.88 | 0.5 | 0.5 | 0.7
Capacity factor typical |  | 0.35 | 0.417 | 0.114 | 0.114 | 0.926 | 0.75 | 0.7 | 0.8
Capacity factor max |  | 0.4 | 0.49 | 0.12 | 0.12 | 0.93 | 0.93 | 0.95 | 0.95
FIXED O&M | €/(kw*a) | 14 | 40.1 | 8.1 | 13.4 | 0 | 29.3 | 19.5 | 31
Variable O&M | €/MWh | 2.8 | 3 | 0 | 0 | 10.41 | 4.4 | 4.4 | 2.9
Heat rate | MMBtu/MWh | 0 | 0 | 0 | 0 | 10.46 | 9.82 | 6.45 | 8.8
Fuel cost min primary energy | €/kwh | 0 | 0 | 0 | 0 | 0.64 | 0.02 | 0.02 | 0.010606
Fuel cost max primary energy | €/kwh | 0 | 0 | 0 | 0 | 0.64 | 0.03 | 0.03 | 0.015909
Exchange euro to euro | 1 | 1 | 1 | 1 | 1 | 1 | 1 | 1 | 1
Fuel cost min MWh | €/MWh | 0 | 0 | 0 | 0 | 5.68 | 40 | 57.1429 | 30.303
Fuel cost max MWh | €/MWh | 0 | 0 | 0 | 0 | 5.68 | 60 | 85.7143 | 45.4545
CO2 intensity | tons CO2/MWh | 0 | 0 | 0 | 0 | 0 | 0.572 | 0.65 | 1.183

## Danish Coal refurbish
Roughly DEA parameters…offshore wind CF from elsewhere for sanity. Refurnish coal plant | Units | Wind onshore | Wind offshore | PV | PV rooftop | Nuclear | Natural gas CCGT | Natural gas OCGT | Coal extension
CAPEX min | €/kW overnight cost so no interest in construction | 1000 | 2000 | 600 | 1100 | 3500 | 800 | 500 | 240
CAPEX typical | €/kW | 1120 | 2130 | 620 | 1130 | 4500 | 880 | 590 | 250
CAPEX max | €/kW | 1300 | 2500 | 800 | 1400 | 6000 | 1000 | 650 | 400
lifetime | years | 27 | 27 | 35 | 35 | 60 | 25 | 5 | 15
Construction time min | years | 1 | 2 | 1 | 1 | 5 | 2 | 1 | 1
Construction time typical | years | 2 | 3 | 1 | 1 | 6 | 3 | 2 | 1
Construction time max | years | 2 | 3 | 2 | 2 | 10 | 4 | 3 | 1
Discount rate min |  | 0.01 | 0.01 | 0.01 | 0.01 | 0.01 | 0.01 | 0.01 | 0.01
Discount rate max |  | 0.1 | 0.1 | 0.1 | 0.1 | 0.1 | 0.1 | 0.1 | 0.1
Capacity factor min |  | 0.3 | 0.36 | 0.09 | 0.09 | 0.88 | 0.5 | 0.5 | 0.7
Capacity factor typical |  | 0.35 | 0.417 | 0.114 | 0.114 | 0.926 | 0.75 | 0.7 | 0.8
Capacity factor max |  | 0.4 | 0.49 | 0.12 | 0.12 | 0.93 | 0.93 | 0.95 | 0.95
FIXED O&M | €/(kw*a) | 14 | 40.1 | 8.1 | 13.4 | 0 | 29.3 | 19.5 | 31
Variable O&M | €/MWh | 2.8 | 3 | 0 | 0 | 10.41 | 4.4 | 4.4 | 2.9
Heat rate | MMBtu/MWh | 0 | 0 | 0 | 0 | 10.46 | 9.82 | 6.45 | 8.8
Fuel cost min primary energy | €/kwh | 0 | 0 | 0 | 0 | 0.64 | 0.02 | 0.02 | 0.010606
Fuel cost max primary energy | €/kwh | 0 | 0 | 0 | 0 | 0.64 | 0.03 | 0.03 | 0.015909
Exchange euro to euro | 1 | 1 | 1 | 1 | 1 | 1 | 1 | 1 | 1
Fuel cost min MWh | €/MWh | 0 | 0 | 0 | 0 | 5.68 | 40 | 57.1429 | 30.303
Fuel cost max MWh | €/MWh | 0 | 0 | 0 | 0 | 5.68 | 60 | 85.7143 | 45.4545
CO2 intensity | tons CO2/MWh | 0 | 0 | 0 | 0 | 0 | 0.572 | 0.65 | 1.1

## LUT coal extend
Roughly LUT parameters | Units | Wind onshore | Wind offshore | PV | PV rooftop | Nuclear | Natural gas CCGT | Natural gas OCGT | Coal extension
CAPEX min | €/kW overnight cost so no interest in construction | 1500 | 3100 | 900 | 1200 | 3500 | 800 | 400 | 240
CAPEX typical | €/kW | 1360 | 3600 | 1080 | 1700 | 3606 | 950 | 500 | 250
CAPEX max | €/kW | 2000 | 4700 | 1200 | 2200 | 5500 | 1100 | 600 | 400
lifetime | years | 25 | 25 | 25 | 25 | 60 | 30 | 30 | 15
Construction time min | years | 2 | 3 | 1 | 1 | 5 | 3 | 3 | 1
Construction time typical | years | 3 | 3 | 1 | 1 | 6 | 3 | 3 | 1
Construction time max | years | 3 | 4 | 2 | 2 | 10 | 3 | 3 | 1
Discount rate min |  | 0.01 | 0.01 | 0.01 | 0.01 | 0.01 | 0.01 | 0.01 | 0.01
Discount rate max |  | 0.1 | 0.1 | 0.1 | 0.1 | 0.1 | 0.1 | 0.1 | 0.1
Capacity factor min |  | 0.25 | 0.35 | 0.09 | 0.09 | 0.88 | 0.5 | 0.3 | 0.7
Capacity factor typical |  | 0.331 | 0.45 | 0.114 | 0.114 | 0.926 | 0.75 | 0.51 | 0.8
Capacity factor max |  | 0.38 | 0.519 | 0.12 | 0.12 | 0.93 | 0.93 | 0.93 | 0.95
FIXED O&M | €/(kw*a) | 0 | 0 | 0 | 0 | 0 | 0 | 0 | 31
Variable O&M | €/MWh | 7.7 | 10 | 14.85 | 14.85 | 10.41 | 7.03 | 7.03 | 2.9
Heat rate | MMBtu/MWh | 0 | 0 | 0 | 0 | 10.46 | 9.82 | 6.45 | 8.8
Fuel cost min primary energy | €/kwh | 0 | 0 | 0 | 0 | 0.64 | 0.02 | 0.02 | 0.010606
Fuel cost max primary energy | €/kwh | 0 | 0 | 0 | 0 | 0.64 | 0.03 | 0.03 | 0.015909
Exchange euro to euro | 1 | 1 | 1 | 1 | 1 | 1 | 1 | 1 | 1
Fuel cost min MWh | €/MWh | 0 | 0 | 0 | 0 | 5.68 | 40 | 57.1429 | 30.303
Fuel cost max MWh | €/MWh | 0 | 0 | 0 | 0 | 5.68 | 60 | 85.7143 | 45.4545
CO2 intensity | tons CO2/MWh | 0 | 0 | 0 | 0 | 0 | 0.572 | 0.65 | 1.1

## EIA
Roughly EIA parameters | Units | Wind onshore | Wind offshore | PV | PV rooftop | Nuclear | Natural gas CCGT | Natural gas OCGT | Coal | Coal extend
CAPEX min | €/kW overnight cost so no interest in construction | 1107.2727 | 4460.4545 | 1215.6818 | 1090.9091 | 4114.0909 | 541.3636 | 406.0227 | 1181.8182 | 236.3636
CAPEX typical | €/kW | 1476.3636 | 5947.2727 | 1620.9091 | 1545.4545 | 5485.4545 | 721.8182 | 541.3636 | 1818.1818 | 363.6364
CAPEX max | €/kW | 1845.4545 | 7434.0909 | 2026.1364 | 2000 | 6856.8182 | 902.2727 | 676.7045 | 2272.7273 | 454.5455
lifetime | years | 25 | 25 | 25 | 25 | 60 | 30 | 30 | 40 | 40
Construction time min | years | 2 | 3 | 1 | 1 | 5 | 3 | 3 | 5 | 5
Construction time typical | years | 3 | 3 | 2 | 1 | 6 | 3 | 3 | 6 | 6
Construction time max | years | 3 | 4 | 2 | 2 | 8 | 3 | 3 | 6 | 6
Discount rate min |  | 0.01 | 0.01 | 0.01 | 0.01 | 0.01 | 0.01 | 0.01 | 0.01 | 0.01
Discount rate max |  | 0.1 | 0.1 | 0.1 | 0.1 | 0.1 | 0.1 | 0.1 | 0.1 | 0.1
Capacity factor min |  | 0.25 | 0.35 | 0.09 | 0.09 | 0.88 | 0.5 | 0.3 | 0.7 | 0.7
Capacity factor typical |  | 0.331 | 0.45 | 0.114 | 0.114 | 0.926 | 0.75 | 0.51 | 0.7 | 0.7
Capacity factor max |  | 0.38 | 0.519 | 0.12 | 0.12 | 0.93 | 0.93 | 0.93 | 0.93 | 0.93
FIXED O&M | €/(kw*a) | 44.0182 | 72.8545 | 20.4182 | 20.4182 | 93.9182 | 0 | 0 | 0 | 0
Variable O&M | €/MWh | 0 | 0 | 0 | 0 | 2.1545 | 7.03 | 7.03 | 16.62 | 16.62
Heat rate | MMBtu/MWh | 0 | 0 | 0 | 0 | 10.46 | 9.82 | 6.45 | 8.8 | 8.8
Fuel cost min primary energy | €/kwh | 0 | 0 | 0 | 0 | 0.58182 | 0.0090909 | 0.0079545 | 0.0096419 | 0.0096419
Fuel cost max primary energy | €/kwh | 0 | 0 | 0 | 0 | 0.58182 | 0.013636 | 0.011932 | 0.014463 | 0.014463
Exchange euro to euro | 1.1 | 1 | 1 | 1 | 1 | 1 | 1 | 1 | 1 | 1
Fuel cost min MWh | €/MWh | 0 | 0 | 0 | 0 | 0 | 18.1818 | 22.7273 | 27.5482 | 27.5482
Fuel cost max MWh | €/MWh | 0 | 0 | 0 | 0 | 0 | 27.2727 | 34.0909 | 41.3223 | 41.3223
CO2 intensity | tons CO2/MWh | 0 | 0 | 0 | 0 | 0 | 0.572 | 0.65 | 1.183 | 1.183

## EIA existing
Roughly EIA parameters | Units | Wind onshore | Wind offshore | PV | PV rooftop | Nuclear | Natural gas CCGT | Natural gas OCGT | Coal | Coal extend
CAPEX min | €/kW overnight cost so no interest in construction | 1107.2727 | 4460.4545 | 1215.6818 | 1090.9091 | 0 | 0 | 0 | 0 | 0
CAPEX typical | €/kW | 1476.3636 | 5947.2727 | 1620.9091 | 1545.4545 | 0 | 0 | 0 | 0 | 0
CAPEX max | €/kW | 1845.4545 | 7434.0909 | 2026.1364 | 2000 | 0 | 0 | 0 | 0 | 0
lifetime | years | 25 | 25 | 25 | 25 | 20 | 20 | 20 | 20 | 20
Construction time min | years | 2 | 3 | 1 | 1 | 5 | 3 | 3 | 5 | 5
Construction time typical | years | 3 | 3 | 2 | 1 | 6 | 3 | 3 | 6 | 6
Construction time max | years | 3 | 4 | 2 | 2 | 8 | 3 | 3 | 6 | 6
Discount rate min |  | 0.01 | 0.01 | 0.01 | 0.01 | 0.01 | 0.01 | 0.01 | 0.01 | 0.01
Discount rate max |  | 0.1 | 0.1 | 0.1 | 0.1 | 0.1 | 0.1 | 0.1 | 0.1 | 0.1
Capacity factor min |  | 0.25 | 0.35 | 0.09 | 0.09 | 0.88 | 0.5 | 0.3 | 0.7 | 0.7
Capacity factor typical |  | 0.331 | 0.45 | 0.114 | 0.114 | 0.926 | 0.75 | 0.51 | 0.7 | 0.7
Capacity factor max |  | 0.38 | 0.519 | 0.12 | 0.12 | 0.93 | 0.93 | 0.93 | 0.93 | 0.93
FIXED O&M | €/(kw*a) | 44.0182 | 72.8545 | 20.4182 | 20.4182 | 93.9182 | 0 | 0 | 0 | 0
Variable O&M | €/MWh | 0 | 0 | 0 | 0 | 2.1545 | 7.03 | 7.03 | 16.62 | 16.62
Heat rate | MMBtu/MWh | 0 | 0 | 0 | 0 | 10.46 | 9.82 | 6.45 | 8.8 | 8.8
Fuel cost min primary energy | €/kwh | 0 | 0 | 0 | 0 | 0.58182 | 0.0090909 | 0.0079545 | 0.0096419 | 0.0096419
Fuel cost max primary energy | €/kwh | 0 | 0 | 0 | 0 | 0.58182 | 0.013636 | 0.011932 | 0.014463 | 0.014463
Exchange euro to euro | 1.1 | 1 | 1 | 1 | 1 | 1 | 1 | 1 | 1 | 1
Fuel cost min MWh | €/MWh | 0 | 0 | 0 | 0 | 0 | 18.1818 | 22.7273 | 27.5482 | 27.5482
Fuel cost max MWh | €/MWh | 0 | 0 | 0 | 0 | 0 | 27.2727 | 34.0909 | 41.3223 | 41.3223
CO2 intensity | tons CO2/MWh | 0 | 0 | 0 | 0 | 0 | 0.572 | 0.65 | 1.183 | 1.183

## References
References
1 | Annual technology baseline | https://atb.nrel.gov/
2 | LEVELIZED COST OF ELECTRICITY RENEWABLE ENERGY TECHNOLOGIES: Fraunhofer | https://www.ise.fraunhofer.de/content/dam/ise/en/documents/publications/studies/EN2018_Fraunhofer-ISE_LCOE_Renewable_Energy_Technologies.pdf
3 | Sähkön tuotantokustannusvertailu 2017: Vakkilainen ja Kivistö | https://lutpub.lut.fi/handle/10024/143861
4 | Danish energy agency | https://ens.dk/en/our-services/projections-and-models/technology-data/technology-data-generation-electricity-and
5 | EIA? | https://www.eia.gov/outlooks/aeo/assumptions/pdf/electricity.pdf
6 | Danish offshore wind farm capacity factors | http://energynumbers.info/capacity-factors-at-danish-offshore-wind-farms